## Sheet1
Support Data Sheet |  |  | Notes: | Support Data Sheet |  |  | Notes:
Location: |  |  |  | Location:
Relevant pit: |  |  |  | Relevant pit:
Observer: |  |  |  | Observer:
Date: |  |  |  | Date:
Start time: |  |  |  | Start time:
End time: |  |  |  | End time:
Instrument: |  |  |  | Instrument:
Instrument ID: |  |  |  | Instrument ID:
Point ID | Attribute | Attribute | Comments | Point ID | Attribute | Attribute | Comments
Support Data Sheet |  |  | Notes: | Support Data Sheet |  |  | Notes:
Location: Grand Mesa, CO |  |  | Used scope at 30 cm intervals on | Location: Grand Mesa, CO |  |  | Snowboard at pit site 5m N of pit
Relevant pit: 2023-17E |  |  | pit face 30 cm from open pit wall | Relevant pit: 2023-12W |  |  | Not sampled since 1st campaign
Observer: Y. Naught |  |  | PF0-PF120 (5 profiles) | Observer: U. Noh |  |  | end
Date: 20230128 |  |  |  | Date: 20230223
Start time: 0837 MST |  |  | see drawing on back | Start time: 1324 MST
End time: 0922 MST |  |  |  | End time: 1331 MST
Instrument: Propagation Scope |  |  |  | Instrument: SWE tube
Instrument ID: 141 |  |  |  | Instrument ID: NA
Point ID | Attribute | Attribute | Comments | Point ID | Attribute | Attribute | Comments
| depth (cm) | Loc (cm) |  |  |  | calculated
141-234 | 72 | 0 |  | HSN | SWE | density
141-235 | 79 | 30 |  | (cm) | (mm) | (kg/m3)
141-236 | 78 | 60 |  | 27 | 39 | 144.4444 | thin crust at bottom - ~2 mm
141-237 | 76 | 90 |  | 26.6 | 44 | 165.4135 | " " " " ~4 mm
141-239 | 81 | 120 |  | 28 | 41 | 146.4286 | no crust on board
238 was failed profile
density = (SWE/HSN) x 100
Support Data Sheet |  |  | Notes: | Support Data Sheet |  |  | Notes:
Location: Grand Mesa, CO |  |  | Long probe, max depth 155 | Location: Grand Mesa, CO |  |  | SMP broke, replaced force sensor
Relevant pit: E17O, E18F |  |  | Near pits E17,E18 | Relevant pit: E17O |  |  | SMP frozen, adjusted tip
Observer: C. Spiraly |  |  | Spiral around both pits, | Observer: O.G. Ramsonde |  |  | SMP still frozen, poured tea in
Date: 20230202 |  |  | then transect between pits | Date: 20230201 |  |  | gearbox (DON’T DO THIS!!!)
Start time: 1432 MST |  |  |  | Start time: 0633 MST |  |  | SMP still broken, swapped motors
End time: 1556 MST |  |  |  | End time: 2345 MST
Instrument: Magnaprobe |  |  |  | Instrument: SMP
Instrument ID: BSU-2 |  |  |  | Instrument ID: SMP06
Point ID | Attribute | Attribute | Comments | Point ID | Attribute | Attribute | Comments
| depth |  |  |  | depth | location
| (cm) |  |  |  | (cm) | (T=m, P=cm) | T=transect, in meters
P=pit wall, in cm from left side
1000001 | GPS check |  | test | 31 | test |  | fingernail tap test
1000002 | min |  | test | 32 | test |  | malfunction
1000003 | max |  | test | 33 | test |  | did not retract
1000043 | 221 | LD |  | 34 | 87 | P0 | good measurement
1000044 | 232 | LD |  | 35 | 88 | P30
1000067 | 244 | LD |  | 36 | 86 | P60
1000091 | 190 | LD |  | 37 | 89 | P90
1000098 | BB |  | BB=bumped button | 38 | 85 | P120
1000237 | BB |  |  | 39 | 101 | N5
|  |  |  | 40 | 98 | N10
1000845 | min |  | final check | 41 | 111 | N15
1000846 | max |  | final check | 42 | 113 | N20
|  |  |  | 43 | 105 | N25
|  |  | Attribute code recommendations | 44 | 107 | E5
|  |  | or define your own | 45 | 103 | E10
|  |  |  | 46 | 99 | E15
|  |  | TW = tree well | 47 | 123 | E20
LD = lee drift
DF = deadfall